## blade prescription ss
blade design spreadsheet
first finding the diameter:
BLUE CELLS FOR DATA ENTRY RED FOR RESULTS
Tip speed ratio | TSR | 5.5
Diameter (m) | D | 3
number of blades ? | B | 3
angle of attack (degrees) | AT | 4
Lift coefficient | Cl | 0.8
No. of stations | STN | 6
All dimensions in metres. [0.001m=1mm.]
|  |  |  | recommended |  | Enter chosen widths
station | radius | angle | angle | Chord | wood width | actual wood width | drop | thickness(m)
| rad. | AB radians | AB degrees | C | WW | ww2 |  | T
1 | 0.25 | 0.55899 | 32.03 | 0.45405 | 0.38494 | 0.15 | 0.093831 | 0.035386
2 | 0.5 | 0.27896 | 15.9846 | 0.30657 | 0.29472 | 0.15 | 0.042965 | 0.023405
3 | 0.75 | 0.16803 | 9.628 | 0.21856 | 0.21548 | 0.21548 | 0.036552 | 0.029141
4 | 1 | 0.11005 | 6.3056 | 0.168 | 0.16698 | 0.16698 | 0.01845 | 0.021
5 | 1.25 | 0.074634 | 4.2765 | 0.13597 | 0.13559 | 0.13559 | 0.010138 | 0.016316
6 | 1.5 | 0.050816 | 2.9117 | 0.11403 | 0.11388 | 0.11388 | 0.0057919 | 0.013303
7 | 0 | 0 | 0 | 0 | 0 | 0 | 0 | 0
8 | 0 | 0 | 0 | 0 | 0 | 0 | 0 | 0
9 | 0 | 0 | 0 | 0 | 0 | 0 | 0 | 0
10 | 0 | 0 | 0 | 0 | 0 | 0 | 0 | 0
11 | 0 | 0 | 0 | 0 | 0 | 0 | 0 | 0
12 | 0 | 0 | 0 | 0 | 0 | 0 | 0 | 0
13 | 0 | 0 | 0 | 0 | 0 | 0 | 0 | 0
14 | 0 | 0 | 0 | 0 | 0 | 0 | 0 | 0
15 | 0 | 0 | 0 | 0 | 0 | 0 | 0 | 0
16 | 0 | 0 | 0 | 0 | 0 | 0 | 0 | 0
17 | 0 | 0 | 0 | 0 | 0 | 0 | 0 | 0
18 | 0 | 0 | 0 | 0 | 0 | 0 | 0 | 0
19 | 0 | 0 | 0 | 0 | 0 | 0 | 0 | 0
20 | 0 | 0 | 0 | 0 | 0 | 0 | 0 | 0